## Sheet1
molbloc-L
Calibration Type | Operating Pressure | Nominal DP at max flow
Low Pressure(LoP) default | 29 - 47 psia (200 - 325 kPaa) at molbloc inlet | 50 kPa (7.5 psi)
High Pressure (HiP) | 47 - 76 psia (325 - 525 kPaa) at molbloc inlet | 50 kPa (7.5 psi)
Downstream (Dn) | atm at molboc outlet, 12 - 15 psia (85 - 105 kPa) | 80 kPa (12 psi)
molbox terminal | molbloc Cal. Class | Flow Measurement Uncertainty
molbox1 or molbox1+ | Standard | ± 0.2 % of reading from 10% to 100% FS
molbox1+ | Premium (no premium on 1E1-L) | ± 0.125 % of reading from 10% to 100% FS
molbox1 | Premium (no premium on 1E1-L) | ± 0.2 % of reading from 10% to 100% FS
molbox RFM with micro-range | Standard or Premium | ± 0.5 % of reading from 1% to 100% FS
molbox RFM without micro-range | Standard or Premium | ± 0.5 % of reading from 10% to 100% FS
1E5-L
Calibration Type | Operating Pressure | Nominal DP at max flow
Low Pressure(LoP) default | 29 - 47 psia (200 - 325 kPaa) at molbloc inlet | 5 kPa (0.7 psi)
Downstream (Dn) | atm at molboc outlet, 12 - 15 psia (85 - 105 kPa) | 12.5 kPa (1.8 psi)
molbox terminal | molbloc Cal. Class | Flow Measurement Uncertainty*
molbox1, molbox1+ | Standard | ± 0.5 % of reading from 25% to 100 % FS
molbox RFM with micro-range | Standard | ± 0.5 % of reading from 5% to 100 % FS
molbloc-S
Calibration Type | Operating Pressure
SP (default) | 50 - 600 kPaa (7 to 87 psia) at molbloc inlet
LP | 20 - 200 kPaa (3 to 30 psia) at molbloc inlet
HP | 200 - 2000 kPaa (30 to 300 psia) at molbloc inlet
molbox terminal | molbloc Cal. Class | Flow Measurement Uncertainty
molbox1 or molbox1+ | Standard | ± 0.2 % of reading from 10% to 100% FS
molbox1+ | Premium | ± 0.125 % of reading from 10% to 100% FS
molbox1 | Premium | ± 0.2 % of reading from 10% to 100% FS
molbox RFM without micro-range | Standard or Premium | ± 0.5 % of reading from 10% to 100% FS
molbox RFM with micro-range | Standard or Premium | ± 0.5 % of reading from 1% to 100% FS
molbox RFM | Standard or Premium | ± 0.5 % of reading from 10% to 100% FS