## Sheet1
The steps in calculating a temperature from a measured resistance are as follows:
1- Calculate W by dividing measured resistance by the triple point of water resistance.
2-Use the W from step 1 and the calibration coefficients in the deviation function to calculate dW (W(t90)-Wr(t90))
3-Add dW to the W from step 1 to calculate the measured Wr(T90).
4-Use the measured Wr(T90) in the inverse reference funcion to calculate the temperature.
Above Zero Calculator 0°C to 961°C |  |  |  | Below Zero Calculator -259°C to 0°C
Rtpw= | 99.9604 | (enter coeffs here) |  | Rtpw= | 99.9604 | (enter coeffs here)
a(x)= | -0.016247 |  |  | a(x)= | -0.016139
b(x)= | 0 |  |  | b(x)= | -0.00012697
c7= | 0
To Calculate Resistance Based on Temp: |  |  |  | To Calculate Resistance Based on Temp:
Temperature (°C)= | 100 | (enter temp here) |  | Temperature (°C)= | -200 | (enter temp here)
Calculated Resistance= | 138.5946 |  |  | Calculated Resistance= | 18.269
To Calculate Temp Based on Measured Resistance: |  |  |  | To Calculate Temp Based on Measured Resistance:
Resistance Measured= | 138.5944 | (enter resistance here) |  | Resistance Measured= | 18.2692 | (enter resistance here)
Calculated Temp= | 99.9999 |  |  | Calculated Temp= | -200
W= | 1.3865 |  |  | W= | 0.18276
dW= | -0.0062779 |  |  | dW= | 0.01301
Wr= | 1.3928 |  |  | Wr= | 0.16975
Temp(°K)= | 373.15 |  |  | Temp(°K)= | 73.15
cc0 | 2.7816 | 0 | 2.7816 | aa0 | -2.1353 | 0 | -2.1353
cc1 | 1.6465 | 1 | -1.3042 | aa1 | 3.1832 | 1 | 0.3872
cc2 | -0.13714 | 2 | -0.086047 | aa2 | -1.8014 | 2 | -0.026653
cc3 | -0.0064977 | 3 | 0.0032292 | aa3 | 0.71727 | 3 | 0.0012908
cc4 | -0.0023444 | 4 | -0.00092291 | aa4 | 0.50344 | 4 | 0.0001102
cc5 | 0.0051187 | 5 | -0.0015961 | aa5 | -0.61899 | 5 | -1.6482e-05
cc6 | 0.0018798 | 6 | 0.0004643 | aa6 | -0.053323 | 6 | -1.727e-07
cc7 | -0.0020447 | 7 | 0.00040003 | aa7 | 0.28021 | 7 | 1.1039e-07
cc8 | -0.00046122 | 8 | -7.1474e-05 | aa8 | 0.10715 | 8 | 5.1346e-09
cc9 | 0.00045724 | 9 | -5.6126e-05 | aa9 | -0.29303 | 9 | -1.708e-09
|  |  | 1.3928 | aa10 | 0.044599 | 10 | 3.1619e-11
|  |  |  | aa11 | 0.11869 | 11 | 1.0235e-11
d0 | 439.9329 | 0 | 439.9329 | aa12 | -0.052481 | 12 | -5.5051e-13
d1 | 472.418 | 1 | -359.276 |  |  |  | -1.7734
d2 | 37.6845 | 2 | 21.7955
d3 | 7.472 | 3 | -3.2866 | bb0 | 0.18332 | 0 | 0.18332 | 0.26888
d4 | 2.9208 | 4 | 0.97704 | bb1 | 0.24098 | 1 | 0.064793
d5 | 0.005184 | 5 | -0.0013188 | bb2 | 0.20911 | 2 | 0.015118
d6 | -0.96386 | 6 | -0.18648 | bb3 | 0.19044 | 3 | 0.0037019
d7 | -0.18873 | 7 | 0.027769 | bb4 | 0.14265 | 4 | 0.00074558
d8 | 0.1912 | 8 | 0.021395 | bb5 | 0.077993 | 5 | 0.00010961
d9 | 0.049025 | 9 | -0.0041719 | bb6 | 0.012476 | 6 | 4.7142e-06
|  |  | 99.9999 | bb7 | -0.032267 | 7 | -3.2784e-06
w= | 1.3865 |  |  | bb8 | -0.075292 | 8 | -2.0568e-06
dw(calc)= | -0.0062795 |  |  | bb9 | -0.056471 | 9 | -4.148e-07
wr(calc)= | 1.3928 |  |  | bb10 | 0.076201 | 10 | 1.505e-07
ratio= | 1.3865 |  |  | bb11 | 0.12389 | 11 | 6.5792e-08
|  |  |  | bb12 | -0.029201 | 12 | -4.1695e-09
|  |  |  | bb13 | -0.091174 | 13 | -3.5003e-09
|  |  |  | bb14 | 0.0013177 | 14 | 1.3602e-11
|  |  |  | bb15 | 0.026026 | 15 | 7.2236e-11
0.26779
|  |  |  | w= | 0.18276
|  |  |  | dw(calc)= | 0.013013
|  |  |  | wr(calc)= | 0.16975
|  |  |  | ratio= | 0.18276