## Sheet1
Fluke Part Number | Description | Notes
4435627 | VALVE VENT RELEASE 1/8 NPT 330PSI BRASS | Pressure relief valve at Air Supply port
4452787 | 1111281 ASSY FILTER 500 PSI S/S 1/8 NPT M/F FITTINGS | Includes filter pack 4465760, o-rings
4465760 | 3130 ASSY FILTER REBUILD KIT | Replacement filter pack & end plates
4465751 | 3130 ASSY BATTERY PACK | Battery with connector
4443521 | 1010064 KIT VERNIER REBUILD 500 PSIPUMP | Same Vernier as FLUKE-700PTP-1 . Includes knob, cap, needle knob, piston, chamber body, 5 washers and o-rings
4465708 | 3130 ASSY SELECTOR VALVE MANIFOLD | Includes vernier/selector valve manifold with voltage regulator, selector valve and knob. Does not include vernier
4451014 | 6565215 PUMP 500P ELEC WALLY BOX | Complete pump with hoses
2553919 | PUMP W/CLEANOUT REBUILD KIT | Pump Rebuild Kit - Includes 2 springs, piston, cap, 16 o-rings
4465690 | 3130 ASSY MOTOR MOUNT | Motor Mount grommets, Qty 2
667425 | FLUKE-700SC | RS232 cable, to pressure module port
4431182 | CABLE ASSEMBLY FLAT FLEX 0.5MM CTR 10COND 6IN
4769257 | POWER SUPPLY,SW,60W,90-264VAC, 15V@4A, C14,VI, 2.5X5.5X11MM DC PWR | 15 VDC 4 amp AC adapter/charger
From Manual
3971218 | TL75-1,TEST LEAD SET,031 | Test cables (1x red, 1x black), 48 inch
4312648 | POWER SUPPLY,90W,90-264VAC,16V@5.62A,2.5/5.5 replaced by PN 4769257 | 16 VDC 5.06 amp AC adapter/charger
** Note that the last item, power supply 4312648 (16V) has been replaced by new part number 4769257 (15V). If you are replacing a 16V power supply with a 15V power supply, a voltage regulator should be replaced or the 3130 may charge slowly or not fully. Replacement can be done at Fluke Calibration Authorized Service Centers.