## Sheet1
Fluke Calibration molbox/molbloc summary information
Volume Flow vs. Mass Flow
| Principle |  | mass flow (kg/sec) is volume flow (m3/sec) times density (kg/m3). Density is from the gas temperature and absolute pressure
molbloc-L |  |  |  | * excludes 1E5-L
| Principle |  | Flow is proportional to differential pressure (DP), (mass flow & volume flow)
| Cal Types |  | Operating Pressure | Nominal DP at max flow*
|  | LoP (default) | 29 - 47 psia (200 - 325 kPaa) at molbloc inlet | 50 kPa (7.5 psi)
|  | HiP | 47 - 76 psia (325 - 525 kPaa) at molbloc inlet (double the flow range for most gases) | 50 kPa (7.5 psi)
|  | Dn | atm at molboc outlet, 12 - 15 psia (85 - 105 kPa) | 80 kPa (12 psi)
molbloc-S
| Principle |  | Masss flow rate is proportional to absolute pressure at molbloc inlet (inlet to nozzle)
| Cal Types |  | Operating Pressure
|  | SP (default) | 50 - 600 kPaa (7 to 87 psia) at molbloc inlet
|  | LP | 20 - 200 kPaa (3 to 30 psia) at molbloc inlet
|  | HP | 200 - 2000 kPaa (30 to 300 psia) at molbloc inlet
molbloc/molbox
|  | molbloc Cal. Class | Flow Measurement Uncertainty* | molbox
|  | Standard | ± 0.2 % of reading from 10% to 100% FS | with molbox1 or molbox1+
|  | Premium | ± 0.125 % of reading from 10% to 100% FS | with molbox1+
|  | Premium | ± 0.2 % of reading from 10% to 100% FS | with molbox1
|  | Standard or Premium | ± 0.5 % of reading from 10% to 100% FS | molbloc-L with molbox RFM without micro-range
|  | Standard or Premium | ± 0.5 % of reading from 1% to 100% FS | molbloc-L with molbox RFM with micro-range
|  | Standard or Premium | ± 0.5 % of reading from 10% to 100% FS | molbloc-S with molbox RFM
1E5-L
| Calibration Class |  | Flow Measurement Uncertainty
|  | Standard | ± 0.5 % of reading from 25% to 100 % FS | with molbox1, molbox1+
|  | Standard | ± 0.5 % of reading from 5% to 100 % FS | with molbox RFM with micro-range
| Cal Types |  | Operating Pressure | Nominal DP at max flow*
|  | LoP (default) | 29 - 47 psia (200 - 325 kPaa) at molbloc inlet | 5 kPa (0.7 psi)
|  | Dn | atm at molboc outlet, 12 - 15 psia (85 - 105 kPa) | 12.5 kPa (1.8 psi)
𝑞_𝑚 = 𝑞_𝑣⋅𝜌
𝑞 𝛼 (𝑝_2−𝑝_1 )
𝑞_𝑚 𝛼 𝑃_𝑎𝑏𝑠